## Trang tính1
Name | Description | Designator | Quantity | Footprint | Manufacturer | Manufacturer P/N
1uF/16V | CAP_Chip | C37, C39, C93, C95 | 4 | CAP_C_1608X80 | Samsung Electro-Mechanics | CL10B105KA8NNNC
2.2nF/25V | CAP CHIP | C42, C43 | 2 | CAP_C_1608X80 | Samsung Electro-Mechanics | CL10B222KB8NNNC
10nF/16V | CAP_Chip | C44 | 1 | CAP_C_1608X80 | Samsung Electro-Mechanics | CL10B103KB8NNNC
4.7uF/16V | CAP_Chip | C47, C70, C82, C83, C88, C89, C92 | 7 | CAP_C_1608X80 | Samsung Electro-Mechanics | CL10B475KQ8NQNC
220pF/16V | CAP_Chip | C81 | 1 | CAP_C_1608X80 | Samsung Electro-Mechanics | CL10B221KB8NNNC
SS54 | DIODE SCHOTTKY 40V 5A SMA | D1 | 1 | DO-214AC_SMA | Multicomp | SS54
BLM18PG121SN1D | FERRITE BEAD | FB1, FB2 | 2 | IND_1608x65 | Murata | BLM18PG121SN1D
ESQ-126-14-G-D |  | H1, H2 | 2 | SAMTEC_ESQ-126-14-G-D | Samtec | ESQ-126-14-G-D
hole_space |  | Hole1, Hole2, Hole3, Hole4 | 4 | HOLE_SPACE | x | x
5040500591 | 1.50mm Pitch, Pico-Lock PCB Header, Single Row, Right-Angle, Surface Mount, Gold (Au) Plating, Positive Lock, 5 Circuits, Tape and Reel | J1 | 1 | 5040500591 | Molex | 504050-0591
532610671 |  | J1B, J4B | 2 | MOLEX_532610671 | Molex | 53261-0671
5040500991 | Connector Header Surface Mount, Right Angle 9 position 0.059" (1.50mm) | J2, J3 | 2 | 5040500991 | Molex | 504050-0991
532610971 | CONN HEADER SMD R/A 9POS 1.25MM | J2B, J3B | 2 | 532610971 | Molex | 53261-0971
5040500691 | 1.50mm Pitch, Pico-Lock PCB Header, Single Row, Right-Angle, Surface Mount, Gold (Au) Plating, Positive Lock, 6 Circuits, Tape and Reel | J4 | 1 | 5040500691 | Molex | 504050-0691
9159010061911 | pads for STLink V3 minie | J5 | 1 | 9159010061911 | x | x
61301021121 | WR-PHD Pin Header, THT, Vertical, pitch 2.54mm, 2 Row, 10P | J5BK | 1 | 61301021121 | Wurth Elektronik | 61301021121
GMCB05321121BEU | Micro USB 2.0 Type B Receptacle Right Angle SMT, Tape and Reel Packaging | J6 | 1 | AMPHENOL_GMCB05321121BEU | Amphenol | GMCB05321121BEU
SRP7050TA-220M | FIXED IND 22UH 2.5A 170 MOHM SMD | L1 | 1 | SRP7050TA-220M | Bourns | SRP7050TA-220M
2.2uH |  | L2 | 1 | IND_C_1608X60 | TDK | MLZ1608A2R2WT000
150060BS75000 |  | LED1 | 1 | LED_0603 | Wurth Elektronik | 150060BS75000
150060GS75000 |  | LED2 | 1 | LED_0603 | Wurth Elektronik | 150060GS75000
150060RS75000 |  | LED3, LED4 | 2 | LED_0603 | Wurth Elektronik | 150060RS75000
150060YS75000 |  | LED5 | 1 | LED_0603 | Wurth Elektronik | 150060YS75000
MMBT2222A | BJT, SOT-23, 40V, 600mA, NPN, 0.25W, 150Â°C | Q1 | 1 | SOT95P240X120-3N | Nexperia | MMBT2222A,215
10k | RES | R1, R2, R3, R4, R5, R6, R7, R8, R18, R22, R83, R84, R87, R91, R116, R117, R118, R127 | 18 | RES_C_1608X60 | Panasonic | ERJ-3EKF1002V
22R | RES | R9, R10, R11, R12, R13, R14, R15, R16, R20, R21, R23, R24, R25, R26, R27, R28, R29, R30, R31, R32, R33, R34, R35, R36, R37, R38, R39, R40, R41, R42, R43, R44, R45, R46, R47, R48, R49, R50, R51, R52, R53, R54, R55, R56, R57, R58, R59, R60, R61, R62, R63, R64, R65, R66, R67, R68, R69, R70, R71, R72, R73, R74, R75, R76, R77, R78, R81, R85, R94, R95, R96, R97, R98, R99, R142, R143, R154, R155, R156, R157, R158, R159, R160, R163, R164, R165 | 86 | RES_C_1608X60 | Panasonic | ERJ-3EKF22R0V
47k | RES | R17, R125 | 2 | RES_C_1608X60 | Panasonic | ERJ-3EKF4702V
0R | RES | R19, R89, R90, R148, R150 | 5 | RES_C_1608X60 | Panasonic | ERJ-3GEY0R00V
1k | RES | R79, R80, R88, R121, R126 | 5 | RES_C_1608X60 | Panasonic | ERJ-3EKF1001V
10k (DNP) | RES | R82, R86 | 2 | RES_C_1608X60 | Panasonic | ERJ-3EKF1002V
100R (DNP) | RES | R92, R93 | 2 | RES_C_1608X60 | Panasonic | ERJ-3EKF1000V
2.2k | RES | R100 | 1 | RES_C_1608X60 | Panasonic | ERJ-3EKF2201V
60R | RES | R114, R115 | 2 | RES_C_1608X60 | Panasonic | ERJ-3EKF60R4V
4.7k | RES | R119, R151, R152, R153 | 4 | RES_C_1608X60 | Panasonic | ERJ-3EKF4701V
470k | RES | R123 | 1 | RES_C_1608X60 | Panasonic | ERJ-3EKF4703V
11k | RES | R124 | 1 | RES_C_1608X60 | Panasonic | ERJ-3EKF1102V
5k9 | RES | R128 | 1 | RES_C_1608X60 | Panasonic | ERJ-3EKF5901V
16.5k | RES | R161, R162 | 2 | RES_C_1608X60 | Panasonic | ERJ-3EKF1652V
JUMPER |  | SB1, SB2 | 2 | JUMPER_1608 | x | x
ESDCAN02-2BWY | Automotive dual-line TVS in SOT323-3L for CAN bus (12 V system) | TVS2 | 1 | SOT323-3L_STM | STMicroelectronics | ESDCAN02-2BWY
STM32H745XIH6 | High-performance and DSP with DP-FPU, Arm Cortex-M7 + Cortex-M4 MCU with 2MBytes of Flash memory, 1MB RAM, 480 MHz CPU, Art Accelerator, L1 cache, external memory interface, large set of peripherals, SMPS | U1 | 1 | BGA265C80P17X17_1400X1400X110N | STMicroelectronics | STM32H745XIH6
IS42S32400J-6BL | DRAM 128M, 3.3V, SDRAM, 4Mx32, 166Mhz, 90 ball BGA (8mmx13mm) RoHS | U2 | 1 | BGA90C80P9X15_800X1300X120 | ISSI | IS42S32400J-6BL
MTFC32GAZAQDW-AAT |  | U3 | 1 | BGA_100_C_100P_10X17_1400X1800X150 | Micron | MTFC32GAZAQDW-AAT
AS3004204-0108X0PSAY | MRAM Avalanche High Performance Serial P-SRAM 4Mb in SOIC8 package with QSPI - 108MHz interface, 3V, -40 C to 105 C | U4 | 1 | SOIC127P790X216-8N | Avalanche Technology | AS3004204-0108X0PSAY
SN65HVD230DR | 3.3 V CAN Transceiver with Standby Mode | U5 | 1 | SOIC127P599X175-8N | Texas Instruments | SN65HVD230DR
DS90LV011AQ-Q1 | Automotive LVDS Differential Driver | U6, U7 | 2 | DS90LV011AQ-Q1 | Texas Instruments | DS90LV011AQMFE/NOPB
TPS259470ARPWR |  | U9 | 1 | VQFN-HR-10 | Texas Instruments | TPS259470ARPWR
TPS5430DDAR | 5.5V to 36V Input, 3A, 500kHz Step-Down Converter | U10 | 1 | CONV_TPS5430DDAR | Texas Instruments | TPS5430DDAR
IS66WVS4M8BLL-104NLI | No Description Available | U14 | 1 | SOIC8_150MIL_N_ISI | ISSI | IS66WVS4M8BLL-104NLI
TPL5010DDCR | OSC PROG TIMER TSOT23-6 | U15 | 1 | TPL5010DDCR | Texas Instruments | TPL5010DDCR
TC1047AVNBTR | No Description Available | U16, U17, U18 | 3 | SOT-23_MC_MCH | Microchip | TC1047AVNBTR
ECS-250-12-33Q-JES-TR | Crystal, 25 MHz, -30 to 85 degC, 3.2 x 2.5 x 0.9 mm SMD | X1 | 1 | XTAL_ECS-250-12-33Q-JES-TR | ECS International | ECS-250-12-33Q-JES-TR
XT1312HHRXX32K76E | 32.768 kHz +/-20ppm Crystal 12pF 70 kOhms 2-SMD, No Lead , -40C ~ 85C | X2 | 1 | XT1312HHRXX32K76E | Vishay | XT1312HHRXX32K76E