## MasterBOM
Name | Description | Footprint | Manufacturer | Manufacturer P/N | EXP | CAM | EXL | PHOTO | Total | Note | New
0.01uF/16V | CAP CER 10000PF 50V X7R 0603 | CAP_C_1608X80 | Samsung | CL10B103KB8NNNC | 1 |  |  |  | 1 |  | FALSE
0.1uF/10V | CAP CER 0.1UF 25V X7R 0603 | CAP_C_1608X80 | Samsung | CL10B104KA8NNNC | 16 |  |  |  | 16 |  | FALSE
0.22uF/25V | CAP CER 0.22UF 25V X7R 0603 | CAP_C_1608X80 | Samsung | CL10B224KA8NNNC | 82 |  | 2 | 40 | 124 |  | FALSE
0.22uF/16V | CAP CER 0.22UF 16V X7R 0402 | CAP_C_1005X60 | Murata Electronics | GCM155R71C224KE02D |  | 20 |  |  | 20 |  | TRUE
0.2R | RES 0.2 OHM 1% 1W 1206 | RES_C_3216X70 | YAGEO | PE1206FRF470R2L | 1 |  |  |  | 1 |  | FALSE
500798000 | CONN SOCKET 26-28AWG CRIMP TIN |  | Molex | 500798000 |  |  | 8 | 9 | 17 | Cos for mating J1 | FALSE
510210900 | CONN RCPT HSG 9POS 1.25MM |  | Molex | 510210900 |  |  |  | 1 | 1 | Mating for J1 | FALSE
532610271 | CONN HEADER SMD R/A 2POS 1.25MM | 532610271 | Molex | 532610271 | 2 |  |  |  | 2 |  | FALSE
532610871 | CONN HEADER SMD R/A 8POS 1.25MM | 532610871 | Molex | 53261-0871 |  |  | 1 |  | 1 |  | FALSE
532610971 | CONN HEADER SMD R/A 9POS 1.25MM | 532610971 | Molex | 532610971 | 1 |  |  |  | 1 |  | FALSE
532611571 | Conn Shrouded Header (4 Sides) HDR 15 POS 1.25mm Solder RA Side Entry SMD PicoBladeâ„¢ T/R | 532611571 | Molex | 532611571 | 1 | 1 |  |  | 2 |  | FALSE
100uF/16V | CAP TANT 100UF 10% 16V 2312 | 2312 | KYOCERA AVX | TAJC107K016RNJ |  |  |  | 4 | 4 |  | FALSE
10k | RES SMD 10K OHM 1% 1/10W 0603 | RES_C_1608X60 | Panasonic | ERJ-3EKF1002V | 33 |  |  | 5 | 38 |  | FALSE
10k | RES SMD 10K OHM 1% 1/16W 0402 | RES_C_1005X40 | Samsung Electro-Mechanics | RC1005F103CS |  | 5 |  |  | 5 |  | TRUE
10k/DNP | RES SMD 10K OHM 1% 1/10W 0603 | RES_C_1608X60 | Panasonic | ERJ-3EKF1002V | 3 |  |  |  | 3 |  | FALSE
10nF/16V | CAP CER 10NF 16V X7R 0603 | SM-0603 | Samsung Electro-Mechanics | CL10B103KO8WPNC |  |  |  | 4 | 4 |  | FALSE
10uF/16V | CAP TANT 10UF 10% 16V 1206 | 1206 | KYOCERA AVX | TAJA106K016RNJ |  |  |  | 3 | 3 |  | FALSE
10uH/250mA | FIXED IND 10UH 300MA 600MOHM SMD | L-SMD-0603-EXP-V101 | TDK | MLZ1608N100LT000 | 1 |  |  |  | 1 |  | FALSE
11k | RES SMD 11K OHM 1% 1/10W 0603 | RES_C_1608X60 | Panasonic | ERJ-3EKF1102V | 1 |  |  |  | 1 |  | FALSE
120R | RES SMD 120 OHM 1% 1/10W 0603 | RES_C_1608X60 | Panasonic | ERJ-3EKF1200V | 7 |  |  |  | 7 |  | FALSE
12pF/10V | CAP CER 12PF 50V C0G/NP0 0603 | CAP_C_1608X80 | Samsung | CL10C120JB81PNC | 2 |  |  |  | 2 |  | FALSE
130k | RES SMD 130K OHM 1% 1/10W 0603 | RES_C_1608X60 | Panasonic | ERJ-3EKF1303V | 1 |  |  |  | 1 |  | FALSE
15uH/3.5A | FIXED IND 15UH 3.5A 92 MOHM SMD | SRP7050TA | Bourns Inc. | SRP7050TA-150M |  |  |  | 1 | 1 |  | FALSE
16.5k1% | RES SMD 16.5K OHM 1% 1/10W 0603 | RES_C_1608X60 | Panasonic | ERJ-3EKF1652V | 1 |  |  |  | 1 |  | FALSE
19.1k 1% | RES SMD 19.1K OHM 1% 1/10W 0603 | RES_C_1608X60 | Panasonic | ERJ-3EKF1912V | 1 |  |  |  | 1 |  | FALSE
1k | RES SMD 1K OHM 1% 1/10W 0603 | RES_C_1608X60 | Panasonic | ERJ-3EKF1001V | 3 |  |  |  | 3 |  | FALSE
1N4148W-TP | DIODE GEN PURP 100V 300MA SOD123 | SOD-123-EXP-V110 | MCC | 1N4148W-TP | 1 |  | 8 |  | 9 |  | FALSE
1uF/10V | CAP CER 1UF 25V X7R 0603 | CAP_C_1608X80 | Samsung | CL10B105KA8NNNC | 18 |  |  |  | 18 |  | FALSE
1uH | FIXED IND 1UH 4A 38 MOHM SMD | L-SMD-M-3.5x3.5x2mm-EXP-V110 | Bourns | SRP3020TA-1R0M | 4 |  |  |  | 4 |  | FALSE
2.2k | RES SMD 2,2K OHM 1% 1/10W 0603 | RES_C_1608X60 | Panasonic | ERJ-3EKF2201V | 5 |  |  |  | 5 |  | FALSE
2.2nF/16V | CAP CER 2200PF 50V X7R 0603 | CAP_C_1608X80 | Samsung | CL10B222KB8NNNC | 4 |  |  |  | 4 |  | FALSE
2.2uF/6.3V | CAP CER 2.2UF 10V X7S 0402 | CAP_C_1005X60 | Murata Electronics | GRT155C71A225KE13D |  | 48 |  |  | 48 |  | TRUE
22R | RES SMD 22 OHM 1% 1/10W 0603 | RES_C_1608X60 | Panasonic | ERJ-3EKF22R0V | 67 | 1 | 4 | 2 | 74 |  | FALSE
2K 1% | RES SMD 2K OHM 1% 1/10W 0603 | RES-SMD-0603 | Panasonic Electronic Components | ERJ-3EKF2001V |  |  |  | 1 | 1 |  | FALSE
3.24k | RES SMD 3.24K OHM 1% 1/10W 0603 | RES_C_1608X60 | Panasonic | ERJ-3EKF3241V | 1 |  |  | 1 | 2 |  | FALSE
330k 1% | RES SMD 330K OHM 1% 1/10W 0603 | RES-SMD-0603 | Panasonic Electronic Components | ERJ-3EKF3303V |  |  |  | 1 | 1 |  | FALSE
33uF/16V | CAP TANT 33UF 20% 16V 1206 | TANTALUM-SMD-1206-EXP-V110 | KYOCERA AVX | TCTAL1C336M8R | 8 |  |  |  | 8 |  | TRUE
4.7k | RES SMD 4.7K OHM 1% 1/10W 0603 | RES_C_1608X60 | Panasonic | ERJ-3EKF4701V | 22 |  | 2 | 15 | 39 |  | FALSE
4.7k | RES SMD 4.7K OHM 1% 1/16W 0402 | RES_C_1005X40 | Bourns Inc. | CR0402-FX-4701GLF |  | 21 |  |  | 21 |  | TRUE
4.7uF/10V | CAP CER 4.7UF 16V X7R 0603 | CAP_C_1608X80 | Murata | GRM188Z71C475KE21J | 11 |  |  |  | 11 |  | FALSE
4.7uF/10V | 4.7 µF Molded Tantalum Capacitors 10 V 0603 (1608 Metric) 6Ohm @ 100kHz | CAP_MP_1608X90 | Vishay Sprague | TP8M475M010C |  | 10 |  |  | 10 |  | FALSE
470k | RES SMD 470K OHM 1% 1/10W 0603 | RES_C_1608X60 | Panasonic | ERJ-3EKF4703V | 2 |  |  |  | 2 |  | FALSE
470nF/10V | CAP CER 0.47UF 16V X7R 0603 | CAP_C_1608X80 | Samsung | CL10B474KO8NNNC | 1 |  |  |  | 1 |  | FALSE
470pF/50V | CAP CER 470PF 50V X7R 0603 | SM-0603 | Samsung Electro-Mechanics | CL10B471KB8NNNC |  |  |  | 3 | 3 |  | FALSE
47k | RES SMD 47K OHM 1% 1/10W 0603 | RES_C_1608X60 | Panasonic | ERJ-3EKF4702V | 1 |  |  |  | 1 |  | FALSE
47nF/10V | CAP CER 0.047UF 16V X7R 0603 | CAP_C_1608X80 | Samsung | CL10B473KO8NNNC | 12 |  |  |  | 12 |  | FALSE
51R 1% | RES SMD 51 OHM 1% 1/10W 0603 | RES-SMD-0603 | Panasonic Electronic Components | ERJ-3EKF51R0V |  |  |  | 1 | 1 |  | FALSE
82uH | SRR4828A-820M | L-SMD-M-4.8x4.8x2.8mm | Bourns | SRR4828A-820M | 1 |  |  |  | 1 |  | FALSE
8MHz | Crystal, 8 MHz, -30 to 85 degC, 3.2 x 2.5 x 0.9 mm SMD | XT4-16.000MHz-4_V | ECS International | ECS-80-8-33Q-ADS | 1 |  |  |  | 1 |  | FALSE
ADG1414BCPZ-REEL7 | IC SW SPST-NOX8 11.5OHM 24LFCSP | ADG1414BCPZ-REEL7 | Analog Devices | ADG1414BCPZ-REEL7 | 1 |  | 1 |  | 2 |  | FALSE
ADGS1408BCPZ | IC MUX 8:1 4.7OHM 24LFCSP | ADGS1408 | Analog Devices Inc. | ADGS1408BCPZ |  |  |  | 6 | 6 |  | FALSE
ADS8327 | IC ADC 16BIT SAR 16TSSOP | TSSOP16 | Texas Instruments | ADS8327IPW |  |  |  | 1 | 1 |  | FALSE
ADUM1250WSRZ | DGTL ISOLTR 2.5KV 2CH I2C 8-SOIC | SOIC-8 | Analog Devices | ADUM1250WSRZ | 1 |  |  |  | 1 |  | FALSE
AL8843SP-13 | IC LED DRIVER RGLTR PWM 3A 8SO | SO8_EPAD | Diodes | AL8843SP-13 | 1 |  |  |  | 1 |  | FALSE
AO3400A | MOSFET N-CH 30V 5.7A SOT23-3L | SOT23-13_2 | Alpha & Omega Semiconductor | AO3400A | 4 |  |  |  | 4 |  | FALSE
AP7347DQ-105W5-7 | IC REG LINEAR 1.05V 500MA SOT-25 | SOT25 | Diodes Incorporated | AP7347DQ-105W5-7 |  | 1 |  |  | 1 |  | TRUE
AR2020 | 20MP 1/1.8 CIS SO | BGA78C100P11X9_1300X1050X210 | onsemi | AR2020CSSM13SMTA0-DP |  | 4 |  |  | 4 |  | TRUE
BLUE | LED BLUE CLEAR 0603 SMD | LED-0603-BLUE-EXP-V110 | Wurth Electronics | 150060BS75000 | 1 |  |  |  | 1 |  | FALSE
BM04B-SRSS-TB | CONN HEADER SMD 4POS 1MM | BM04B-SRSS-TB | JST | BM04B-SRSS-TBT(LF)(SN) | 2 |  |  |  | 2 |  | FALSE
BT_NRST | Switch button 2 pin | SW1-SMD | ITT C&K | PTS636SK25FSMTRLFS | 1 |  |  |  | 1 |  | FALSE
CONN_SHUNT | CONN HEADER R/A 3POS 1.27MM |  | Harwin Inc. | M50-3930342 |  |  |  | 1 | 1 |  | FALSE
CONNECTOR | CONN HEADER SMD R/A 9POS 1.25MM | JP9 | Molex | 532610971 |  |  |  | 1 | 1 |  | FALSE
DF40C-24DP-0.4V(51) | CONN PLUG 24POS SMD GOLD |  | Hirose Electric Co Ltd | DF40C-24DP-0.4V(51) |  | 2 |  |  | 2 |  | TRUE
DF40C-24DS-0.4V(51) | CONN RCPT 24POS SMD GOLD |  | Hirose Electric Co Ltd | DF40C-24DS-0.4V(51) |  | 2 |  |  | 2 |  | TRUE
DSC1001DL5-027.0000T | MEMS OSC XO 27.0000MHZ CMOS SMD | OSCDFN250X200X89-4N | Microchip Technology | DSC1001DL5-027.0000T |  | 1 |  |  | 1 |  | TRUE
ESQ-107-48-G-D | CONN SOCKET 14POS 0.1 GOLD PCB | ESQ-107-37-G-D | Samtec | ESQ-107-48-G-D | 1 |  |  |  | 1 |  | FALSE
GREEN | LED GREEN CLEAR 0603 SMD | LED-0603-BLUE-EXP-V110 | Wurth Electronics | 150060GS75000 | 1 |  |  |  | 1 |  | FALSE
ICL7660 | IC REG CHARG PUMP INV 45MA 8SOIC | SO8 | Renesas Electronics Corporation | ICL7660ACBAZA-T |  |  |  | 1 | 1 |  | TRUE
ISO1042BQDWVRQ1 | IC TRANSCEIVER FULL 1/1 8SOIC | ISO1042 | Texas Instruments | ISO1042BQDWVRQ1 | 1 |  |  |  | 1 |  | FALSE
ISO1432DW | IC TRANSCEIVER FULL 1/1 16SOIC | ISO1432DW | Texas Instruments | ISO1432DWR | 1 |  |  |  | 1 |  | FALSE
JP3 | WR-PHD 2.54 mm Angled Socket Header | JP3-D1C |  |  | 1 |  |  |  | 1 |  | FALSE
JP5 | WR-PHD 2.54 mm Angled Socket Header | JP5-D1C |  |  | 1 |  |  |  | 1 |  | FALSE
jumper2 |  | JUMPER-EXP-V110 |  |  | 2 |  |  |  | 2 |  | FALSE
LaserDiode |  | LASER_SOCKET |  |  |  |  | 8 |  | 8 |  | FALSE
LT8722AV#PBF | IC GATE DRVR FULL-BRIDGE 18QFN | QFN18-EXP-V110 | Analog Devices | LT8722AV#PBF | 4 |  |  |  | 4 |  | FALSE
M50-1900005 | CONN SHUNT 1.27MM BLACK |  | Harwin Inc. | M50-1900005 |  |  |  | 1 | 1 | Mating | FALSE
M80-5114242 | CONN HEADER VERT 42POS 2MM | M80-5114242 | Harwin | M80-5114242 | 1 |  |  |  | 1 |  | TRUE
M80-6661642 | CONN HEADER SMD R/A 16POS 2MM | M80-6661642 | Harwin | M80-6661642 | 2 |  |  |  | 2 |  | FALSE
MB85RS2MTAPNF-G-BDERE1 | FRAM _Ferroelectric RAM_ Memory IC 2Mb _256K x 8_ SPI 40MHz 8-SOP | MB85RS2MTAPNF-G-BDERE1 | Fujitsu | MB85RS2MTAPNF-G-BDERE1 | 1 |  |  |  | 1 |  | TRUE
NL7SZ97DFT2G-Q | FLEXIBLE CHOICE LOGIC (9 CONFIGU | SOT236 | onsemi | NL7SZ97DFT2G-Q |  | 4 |  |  | 4 |  | TRUE
OPA2340UA | IC CMOS 2 CIRCUIT 8SOIC | SO8 | Texas Instruments | OPA2340UA/2K5 | 4 |  |  |  | 4 |  | FALSE
OPA4340 | IC CMOS 4 CIRCUIT 16SSOP | SSOP16 | Texas Instruments | OPA4340EA/2K5 |  |  |  | 1 | 1 |  | FALSE
PCA9508DP,118 | IC REDRIVER I2C HOTSWAP 8TSSOP | TSOP8 | NXP Semiconductors | PCA9508DP,118 | 2 |  |  |  | 2 |  | FALSE
PCA9544APW,118 | IC INTERFACE SPECIALIZED 20TSSOP | TSSOP20_SOT360-1_NXP | NXP USA Inc. | PCA9544APW,118 |  | 1 |  |  | 1 |  | TRUE
Photodiode | SENSOR PHOTODIODE 950NM 4SMD | PS13-6B TO | Vishay Semiconductor Opto Division | VEMD5080X01 |  |  |  | 36 | 36 |  | FALSE
RED | LED RED CLEAR 0603 SMD | LED-0603-BLUE-EXP-V110 | Wurth Electronics | 150060RS75000 | 3 |  |  |  | 3 |  | FALSE
REF1930 | IC VREF SERIES 0.1% SOT23-5 | SOT23-5 | Texas Instruments | REF1930AIDDCT |  |  |  | 1 | 1 |  | FALSE
S2303 | TVS DIODE 3.3VWM 8VC SOT233 | sot23-12_3_EXP_V110 | Sangdest Microelectronics | S2303 | 2 |  | 3 | 4 | 9 |  | FALSE
S2312 | TVS DIODE 12VWM 19VC SOT233 | SOT23-123 | Sangdest Microelectronics | S2312 |  |  | 1 | 1 | 2 |  | FALSE
SRP7050TA-220M | FIXED IND 22UH 2.5A 170 MOHM SMD | PSM6050 | Bourns | SRP7050TA-220M | 1 |  |  |  | 1 |  | FALSE
SS54 | DIODE SCHOTTKY 40V 5A SMA | DO214-AC-SMA_EXP_V110 | EVVO | SS54 | 4 |  |  | 1 | 5 |  | FALSE
STM32F407VGT7 | ARM® Cortex®-M4 STM32F4 Microcontroller IC 32-Bit Single-Core 168MHz 1MB (1M x 8) FLASH 100-LQFP (14x14) | LQFP-100-EXP-V110 | STMicroelectronics | STM32F407VGT7 | 1 |  |  |  | 1 |  | FALSE
TCA6416APWR | IC XPND 400KHZ I2C SMBUS 24TSSOP | SOP65P640X120-24N | Texas Instruments | TCA6416APWR |  | 1 |  |  | 1 |  | TRUE
TLV75518PDBVR | IC REG LINEAR 1.8V 500MA SOT23-5 | SOT25 | Texas Instruments | TLV75518PDBVR |  | 1 |  |  | 1 |  | TRUE
TLV75528PDBVR | IC REG LINEAR 2.8V 500MA SOT23-5 | SOT25 | Texas Instruments | TLV75528PDBVR |  | 1 |  |  | 1 |  | TRUE
TLV75533PDBVR | IC REG LINEAR 3.3V 500MA SOT23-5 | SOT25 | Texas Instruments | TLV75533PDBVR |  | 1 |  |  | 1 |  | TRUE
TPL5010DDCR | IC OSC PROG TIMER TSOT23-6 | TPL5010DDCR_EXP_V110 | Texas Instruments | TPL5010DDCR | 1 |  |  |  | 1 |  | FALSE
TPS259470ARPWR | IC ELECTRONIC FUSE 10VQFN | VQFN-HR-10-EXP-V110 | Texas Instruments | TPS259470ARPWR | 2 |  |  |  | 2 |  | FALSE
TPS5430DDAR | IC REG BUCK ADJ 3A 8SOPWR | TPS5430DDAR | Texas Instruments | TPS5430DDAR | 1 |  |  | 1 | 2 |  | FALSE
TPS7A2024PDBVR | IC REG LINEAR 2.4V 300MA SOT23-5 | DBV0005A-MFG | Texas Instruments | TPS7A2024PDBVR |  | 1 |  |  | 1 |  | TRUE
TPS7A4533DCQR | IC REG LINEAR 3.3V 1.5A SOT223-6 | SOT223_6 | Texas Instruments | TPS7A4533DCQR | 1 |  |  | 1 | 2 |  | FALSE
TVS2200DRVR | UNIDIR PRECISION SURGE DIODE | TVS2200 | Texas Instruments | TVS2200DRVR | 2 |  |  |  | 2 |  | FALSE
YELLOW | LED YELLOW CLEAR 0603 SMD | LED-0603-BLUE-EXP-V110 | Wurth Electronics | 150060YS75000 | 1 |  |  |  | 1 |  | FALSE
M80-4604205 | CONN RCPT 42POS CRIMP 22AWG GOLD |  | Harwin Inc. | M80-4604205 | 2 |  |  |  | 2 |  | TRUE
510210200 | CONN RCPT HSG 2POS 1.25MM |  | Molex | 510210200 | 2 |  |  |  | 2 |  | FALSE
510211500 | CONN RCPT HSG 15POS 1.25MM |  | Molex | 510211500 | 1 |  |  |  | 1 |  | FALSE
510210900 | CONN RCPT HSG 9POS 1.25MM |  | Molex | 510210900 | 1 |  |  |  | 1 |  | FALSE
M80-8881605 | CONN RCPT 16POS CRIMP 24-28AWG |  | Harwin Inc. | M80-8881605 | 2 |  |  |  | 2 |  | FALSE
A04SR04SR30K152B | JUMPER 04SR-3S - 04SR-3S 6" |  | JST Sales America Inc. | A04SR04SR30K152B | 2 |  |  |  | 2 |  | FALSE
Custom Socket Laser | CONN PIN RCPT .015-.022 SOLDER |  | Mill-Max Manufacturing Corp. | 0461-1-15-15-21-27-04-0 |  |  | 32 |  | 32 | Note:(4 x 8) | FALSE
510210800 | CONN RCPT HSG 8POS 1.25MM |  | Molex | 510210800 |  |  | 1 |  | 1 | Mating for J1 | FALSE

## EXP
Name | Description | Designator | Footprint | Manufacturer | Manufacturer P/N | Quantity
BT_NRST | Switch button 2 pin | BT1 | SW1-SMD | ITT C&K | PTS636SK25FSMTRLFS | 1
33uF/16V | CAP TANT 33UF 20% 16V 1206 | C1, C2, C9 | TANTALUM-SMD-1206-EXP-V110 | KYOCERA AVX | TCTAL1C336M8R | 3
2.2nF/16V | CAP CER 2200PF 50V X7R 0603 | C3, C4, C14, C15 | CAP_C_1608X80 | Samsung | CL10B222KB8NNNC | 4
0.01uF/16V | CAP CER 10000PF 50V X7R 0603 | C5 | CAP_C_1608X80 | Samsung | CL10B103KB8NNNC | 1
0.22uF/16V | CAP CER 0.22UF 25V X7R 0603 | C6, C10 | CAP_C_1608X80 | Samsung | CL10B224KA8NNNC | 2
0.22uF/10V | CAP CER 0.22UF 25V X7R 0603 | C7, C11, C16, C19, C20, C21, C36, C37, C38, C39, C60, C61, C62, C63, C70, C71, C72, C73, C74, C75, C76, C77, C78, C79, C80, C81, C82, C85, C86, C87, C88, C89, C90, C91, C92, C93, C94, C95, C96, C97, C98, C99, C100, C101, C102, C103, C104, C105, C106, C107, C108, C109, C110, C111, C112, C113, C114, C115, C116, C118, C120, C126, C127, C129, C130, C133, C136, C137, C138, C142, C143, C144, C145, C146, C148, C149, C152, C153, C155, C156 | CAP_C_1608X80 | Samsung | CL10B224KA8NNNC | 80
33uF/10V | CAP TANT 33UF 20% 16V 1206 | C8, C12, C13, C17, C18 | TANTALUM-SMD-1206-EXP-V110 | KYOCERA AVX | TCTAL1C336M8R | 5
4.7uF/10V | CAP CER 4.7UF 16V X7R 0603 | C22, C23, C26, C27, C46, C47, C50, C51, C83, C121, C128 | CAP_C_1608X80 | Murata | GRM188Z71C475KE21J | 11
0.1uF/10V | CAP CER 0.1UF 25V X7R 0603 | C24, C25, C28, C29, C40, C41, C48, C49, C52, C53, C64, C65, C84, C122, C139, C154 | CAP_C_1608X80 | Samsung | CL10B104KA8NNNC | 16
47nF/10V | CAP CER 0.047UF 16V X7R 0603 | C30, C31, C32, C33, C34, C35, C54, C55, C56, C57, C58, C59 | CAP_C_1608X80 | Samsung | CL10B473KO8NNNC | 12
1uF/10V | CAP CER 1UF 25V X7R 0603 | C42, C43, C44, C45, C66, C67, C68, C69, C117, C119, C123, C124, C131, C132, C134, C135, C140, C141 | CAP_C_1608X80 | Samsung | CL10B105KA8NNNC | 18
470nF/10V | CAP CER 0.47UF 16V X7R 0603 | C125 | CAP_C_1608X80 | Samsung | CL10B474KO8NNNC | 1
12pF/10V | CAP CER 12PF 50V C0G/NP0 0603 | C150, C151 | CAP_C_1608X80 | Samsung | CL10C120JB81PNC | 2
SS54 | DIODE SCHOTTKY 40V 5A SMA | D1, D2, D3, D4 | DO214-AC-SMA_EXP_V110 | EVVO | SS54 | 4
1N4148W-TP | DIODE GEN PURP 100V 300MA SOD123 | D5 | SOD-123-EXP-V110 | MCC | 1N4148W-TP | 1
RED | LED RED CLEAR 0603 SMD | DS1, DS2, DS3 | LED-0603-BLUE-EXP-V110 | Wurth Electronics | 150060RS75000 | 3
YELLOW | LED YELLOW CLEAR 0603 SMD | DS4 | LED-0603-BLUE-EXP-V110 | Wurth Electronics | 150060YS75000 | 1
GREEN | LED GREEN CLEAR 0603 SMD | DS5 | LED-0603-BLUE-EXP-V110 | Wurth Electronics | 150060GS75000 | 1
BLUE | LED BLUE CLEAR 0603 SMD | DS6 | LED-0603-BLUE-EXP-V110 | Wurth Electronics | 150060BS75000 | 1
hole_space |  | Hole1, Hole2, Hole3, Hole4 | HOLE_SPACE |  |  | 4
M80-5114242 | CONN HEADER VERT 42POS 2MM | J1 | M80-5114242 | Harwin | M80-5114242 | 1
532610271 | CONN HEADER SMD R/A 2POS 1.25MM | J2, J10 | 532610271 | Molex | 53261-0271 | 2
532611571 | Conn Shrouded Header (4 Sides) HDR 15 POS 1.25mm Solder RA Side Entry SMD PicoBladeâ„¢ T/R | J3 | 532611571 | Molex | 53261-1571 | 1
532610971 | CONN HEADER SMD R/A 9POS 1.25MM | J4 | 532610971 | Molex | 53261-0971 | 1
ESQ-107-48-G-D | CONN SOCKET 14POS 0.1 GOLD PCB | J5 | ESQ-107-37-G-D | Samtec | ESQ-107-48-G-D | 1
M80-6661642 | CONN HEADER SMD R/A 16POS 2MM | J5, J7 | M80-6661642 | Harwin | M80-6661642 | 2
JP5 | WR-PHD 2.54 mm Angled Socket Header | J6 | JP5-D1C |  |  | 1
BM04B-SRSS-TB | CONN HEADER SMD 4POS 1MM | J8, J9 | BM04B-SRSS-TB | JST | BM04B-SRSS-TBT(LF)(SN) | 2
JP3 | WR-PHD 2.54 mm Angled Socket Header | J11 | JP3-D1C |  |  | 1
jumper2 |  | JP1, JP2 | JUMPER-EXP-V110 |  |  | 2
SRP7050TA-220M | FIXED IND 22UH 2.5A 170 MOHM SMD | L1 | PSM6050 | Bourns | SRP7050TA-220M | 1
1uH | FIXED IND 1UH 4A 38 MOHM SMD | L2, L3, L4, L5 | L-SMD-M-3.5x3.5x2mm-EXP-V110 | Bourns | SRP3020TA-1R0M | 4
82uH | SRR4828A-820M | L6 | L-SMD-M-4.8x4.8x2.8mm | Bourns | SRR4828A-820M | 1
10uH/250mA | FIXED IND 10UH 300MA 600MOHM SMD | L7 | L-SMD-0603-EXP-V101 | TDK | MLZ1608N100LT000 | 1
AO3400A | MOSFET N-CH 30V 5.7A SOT23-3L | Q1, Q2, Q3, Q4 | SOT23-13_2 | Alpha & Omega Semiconductor | AO3400A | 4
11k | RES SMD 11K OHM 1% 1/10W 0603 | R1 | RES_C_1608X60 | Panasonic | ERJ-3EKF1102V | 1
470k | RES SMD 470K OHM 1% 1/10W 0603 | R2, R12 | RES_C_1608X60 | Panasonic | ERJ-3EKF4703V | 2
10k | RES SMD 10K OHM 1% 1/10W 0603 | R3, R9, R14, R17, R25, R26, R27, R28, R33, R34, R35, R36, R42, R43, R62, R63, R64, R65, R70, R71, R76, R77, R82, R83, R88, R89, R98, R101, R104, R110, R119, R135, R149 | RES_C_1608X60 | Panasonic | ERJ-3EKF1002V | 33
22R | RES SMD 22 OHM 1% 1/10W 0603 | R4, R8, R15, R21, R22, R23, R24, R29, R30, R31, R32, R39, R44, R45, R50, R51, R52, R54, R56, R57, R66, R67, R68, R69, R72, R73, R74, R75, R78, R79, R80, R81, R84, R85, R86, R87, R94, R95, R96, R97, R105, R106, R107, R113, R114, R115, R116, R117, R120, R121, R122, R123, R124, R125, R126, R127, R128, R129, R130, R131, R132, R133, R134, R141, R142, R143, R144 | RES_C_1608X60 | Panasonic | ERJ-3EKF22R0V | 67
4.7k | RES SMD 4.7K OHM 1% 1/10W 0603 | R5, R37, R38, R40, R41, R47, R48, R49, R55, R90, R91, R92, R93, R99, R100, R136, R139, R140, R145, R146, R147, R148 | RES_C_1608X60 | Panasonic | ERJ-3EKF4701V | 22
47k | RES SMD 47K OHM 1% 1/10W 0603 | R6 | RES_C_1608X60 | Panasonic | ERJ-3EKF4702V | 1
1k | RES SMD 1K OHM 1% 1/10W 0603 | R7, R19, R103 | RES_C_1608X60 | Panasonic | ERJ-3EKF1001V | 3
2.2k | RES SMD 2,2K OHM 1% 1/10W 0603 | R10, R16, R20, R111, R112 | RES_C_1608X60 | Panasonic | ERJ-3EKF2201V | 5
3.24k | RES SMD 3.24K OHM 1% 1/10W 0603 | R11 | RES_C_1608X60 | Panasonic | ERJ-3EKF3241V | 1
120R | RES SMD 120 OHM 1% 1/10W 0603 | R13, R46, R53, R58, R59, R60, R61 | RES_C_1608X60 | Panasonic | ERJ-3EKF1200V | 7
130k | RES SMD 130K OHM 1% 1/10W 0603 | R18 | RES_C_1608X60 | Panasonic | ERJ-3EKF1303V | 1
0.2R | RES 0.2 OHM 1% 1W 1206 | R102 | RES_C_3216X70 | YAGEO | PE1206FRF470R2L | 1
16.5k1% | RES SMD 16.5K OHM 1% 1/10W 0603 | R108 | RES_C_1608X60 | Panasonic | ERJ-3EKF1652V | 1
19.1k 1% | RES SMD 19.1K OHM 1% 1/10W 0603 | R109 | RES_C_1608X60 | Panasonic | ERJ-3EKF1912V | 1
10k/DNP | RES SMD 10K OHM 1% 1/10W 0603 | R118, R137, R138 | RES_C_1608X60 | Panasonic | ERJ-3EKF1002V | 3
TVS2200DRVR | UNIDIR PRECISION SURGE DIODE | TVS1, TVS2 | TVS2200 | Texas Instruments | TVS2200DRVR | 2
S2303 | TVS DIODE 3.3VWM 8VC SOT233 | TVS3, TVS4 | sot23-12_3_EXP_V110 | Sangdest Microelectronics | S2303 | 2
TPS259470ARPWR | IC ELECTRONIC FUSE 10VQFN | U1, U3 | VQFN-HR-10-EXP-V110 | Texas Instruments | TPS259470ARPWR | 2
TPS5430DDAR | IC REG BUCK ADJ 3A 8SOPWR | U2 | TPS5430DDAR | Texas Instruments | TPS5430DDAR | 1
TPS7A4533DCQR | IC REG LINEAR 3.3V 1.5A SOT223-6 | U4 | SOT223_6 | Texas Instruments | TPS7A4533DCQR | 1
LT8722AV#PBF | IC GATE DRVR FULL-BRIDGE 18QFN | U5, U6, U7, U8 | QFN18-EXP-V110 | Analog Devices | LT8722AV#PBF | 4
ADG1414BCPZ-REEL7 | IC SW SPST-NOX8 11.5OHM 24LFCSP | U9 | ADG1414BCPZ-REEL7 | Analog Devices | ADG1414BCPZ-REEL7 | 1
ADUM1250WSRZ | DGTL ISOLTR 2.5KV 2CH I2C 8-SOIC | U10 | SOIC-8 | Analog Devices | ADUM1250WSRZ | 1
ISO1432DW | IC TRANSCEIVER FULL 1/1 16SOIC | U11 | ISO1432DW | Texas Instruments | ISO1432DWR | 1
ISO1042BQDWVRQ1 | IC TRANSCEIVER FULL 1/1 8SOIC | U12 | ISO1042 | Texas Instruments | ISO1042BQDWVRQ1 | 1
OPA2340UA | IC CMOS 2 CIRCUIT 8SOIC | U13, U14, U15, U16 | SO8 | Texas Instruments | OPA2340UA/2K5 | 4
PCA9508DP,118 | IC REDRIVER I2C HOTSWAP 8TSSOP | U17, U18 | TSOP8 | NXP Semiconductors | PCA9508DP,118 | 2
AL8843SP-13 | IC LED DRIVER RGLTR PWM 3A 8SO | U19 | SO8_EPAD | Diodes | AL8843SP-13 | 1
STM32F407VGT7 | ARM® Cortex®-M4 STM32F4 Microcontroller IC 32-Bit Single-Core 168MHz 1MB (1M x 8) FLASH 100-LQFP (14x14) | U20 | LQFP-100-EXP-V110 | STMicroelectronics | STM32F407VGT7 | 1
TPL5010DDCR | IC OSC PROG TIMER TSOT23-6 | U21 | TPL5010DDCR_EXP_V110 | Texas Instruments | TPL5010DDCR | 1
MB85RS2MTAPNF-G-BDERE1 | FRAM _Ferroelectric RAM_ Memory IC 2Mb _256K x 8_ SPI 40MHz 8-SOP | U22 | MB85RS2MTAPNF-G-BDERE1 | Fujitsu | MB85RS2MTAPNF-G-BDERE1 | 1
8MHz | Crystal, 8 MHz, -30 to 85 degC, 3.2 x 2.5 x 0.9 mm SMD | X1 | XT4-16.000MHz-4_V | ECS International | ECS-80-8-33Q-ADS | 1
M80-4604205 | CONN RCPT 42POS CRIMP 22AWG GOLD | Mating J1 |  | Harwin Inc. | M80-4604205 | 1
510210200 | CONN RCPT HSG 2POS 1.25MM | Mating J2, J10 |  | Molex | 510210200 | 2
510211500 | CONN RCPT HSG 15POS 1.25MM | Mating J3 |  | Molex | 510211500 | 1
510210900 | CONN RCPT HSG 9POS 1.25MM | Mating J4 |  | Molex | 510210900 | 1
M80-8881605 | CONN RCPT 16POS CRIMP 24-28AWG | Mating J5, J7 |  | Harwin Inc. | M80-8881605 | 2
A04SR04SR30K152B | JUMPER 04SR-3S - 04SR-3S 6" | Mating J8, J9 |  | JST Sales America Inc. | A04SR04SR30K152B | 2

## CAM
Name | Description | Designator | Footprint | Manufacturer | Manufacturer P/N | Quantity
4.7uF/10V | 4.7 µF Molded Tantalum Capacitors 10 V 0603 (1608 Metric) 6Ohm @ 100kHz | C1, C2, C4, C5, C7, C8, C10, C11, C15, C16 | CAP_MP_1608X90 | Vishay Sprague | TP8M475M010C | 10
2.2uF/6.3V | CAP CER 2.2UF 10V X7S 0402 | C17, C18, C19, C20, C21, C27, C28, C29, C30, C31, C33, C34, C35, C36, C37, C39, C40, C41, C42, C43, C45, C46, C47, C48, C50, C51, C52, C54, C55, C56, C57, C59, C60, C61, C63, C64, C65, C66, C68, C69, C70, C72, C73, C74, C75, C77, C78, C79 | CAP_C_1005X60 | Murata Electronics | GRT155C71A225KE13D | 48
0.22uF/16V | CAP CER 0.22UF 16V X7R 0402 | C22, C32, C38, C44, C49, C53, C58, C62, C67, C71, C76, C80, C81, C82, C83, C84, C85, C86, C87, C88 | CAP_C_1005X60 | Murata Electronics | GCM155R71C224KE02D | 20
532611571 | Conn Shrouded Header (4 Sides) HDR 15 POS 1.25mm Solder RA Side Entry SMD PicoBladeâ„¢ T/R | J1 | 532611571 | Molex | 532611571 | 1
10k | RES SMD 10K OHM 1% 1/16W 0402 | R1, R2, R25, R26, R27 | RES_C_1005X40 | Samsung Electro-Mechanics | RC1005F103CS | 5
4.7k | RES SMD 4.7K OHM 1% 1/16W 0402 | R3, R4, R5, R6, R7, R8, R9, R10, R11, R12, R13, R14, R15, R16, R17, R18, R19, R21, R22, R23, R24 | RES_C_1005X40 | Bourns Inc. | CR0402-FX-4701GLF | 21
22R | RES SMD 22 OHM 1% 1/10W 0603 | R20 | RES_C_1608X60 | Panasonic | ERJ-3EKF22R0V | 1
TLV75533PDBVR | IC REG LINEAR 3.3V 500MA SOT23-5 | U1 | SOT25 | Texas Instruments | TLV75533PDBVR | 1
TPS7A2024PDBVR | IC REG LINEAR 2.4V 300MA SOT23-5 | U2 | DBV0005A-MFG | Texas Instruments | TPS7A2024PDBVR | 1
AP7347DQ-105W5-7 | IC REG LINEAR 1.05V 500MA SOT-25 | U3 | SOT25 | Diodes Incorporated | AP7347DQ-105W5-7 | 1
TLV75528PDBVR | IC REG LINEAR 2.8V 500MA SOT23-5 | U4 | SOT25 | Texas Instruments | TLV75528PDBVR | 1
TLV75518PDBVR | IC REG LINEAR 1.8V 500MA SOT23-5 | U5 | SOT25 | Texas Instruments | TLV75518PDBVR | 1
AR2020 | 20MP 1/1.8 CIS SO | U6, U7, U8, U9 | BGA78C100P11X9_1300X1050X210 | onsemi | AR2020CSSM13SMTA0-DP | 4
TCA6416APWR | IC XPND 400KHZ I2C SMBUS 24TSSOP | U10 | SOP65P640X120-24N | Texas Instruments | TCA6416APWR | 1
PCA9544APW,118 | IC INTERFACE SPECIALIZED 20TSSOP | U11 | TSSOP20_SOT360-1_NXP | NXP USA Inc. | PCA9544APW,118 | 1
NL7SZ97DFT2G-Q | FLEXIBLE CHOICE LOGIC (9 CONFIGU | U12, U13, U14, U15 | SOT236 | onsemi | NL7SZ97DFT2G-Q | 4
DSC1001DL5-027.0000T | MEMS OSC XO 27.0000MHZ CMOS SMD | Y1 | OSCDFN250X200X89-4N | Microchip Technology | DSC1001DL5-027.0000T | 1
DF40C-24DP-0.4V(51) | CONN PLUG 24POS SMD GOLD |  |  | Hirose Electric Co Ltd | DF40C-24DP-0.4V(51) | 2
DF40C-24DS-0.4V(51) | CONN RCPT 24POS SMD GOLD |  |  | Hirose Electric Co Ltd | DF40C-24DS-0.4V(51) | 2

## EXL
Name | Description | Designator | Footprint | Manufacturer 1 | Manufacturer Part Number 1 | Quantity
S2312 | TVS DIODE 12VWM 19VC SOT233 | TVS4 | SOT23-123 | SMC Diode Solutions | S2312 | 1
S2303 | TVS DIODE 3.3VWM 8VC SOT233 | TVS1, TVS2, TVS3 | SOT23-123 | SMC Diode Solutions | S2303 | 3
22R 1% | RES SMD 22 OHM 1% 1/10W 0603 | R3, R4, R5, R6 | RES-SMD-0603 | Panasonic Electronic Components | ERJ-3EKF22R0V | 4
4.7K 1% | RES SMD 4.7K OHM 1% 1/10W 0603 | R1, R2 | RES-SMD-0603 | Panasonic Electronic Components | ERJ-3EKF4701V | 2
ADG1414BCPZ | IC SW SPST-NOX8 11.5OHM 24LFCSP | U1 | ADG1414BCPZ | Analog Devices | ADG1414BCPZ-REEL7 | 1
1N4148W-TP | DIODE STANDARD 100V 150MA SOD123 | D1, D2, D3, D4, D5, D6, D7, D8 | SOD-123 | Micro Commercial Co | 1N4148W-TP | 8
0532610871 | CONN HEADER SMD R/A 8POS 1.25MM | J1 | 0532610871 | Molex | 0532610871 | 1
0.22uF/25V | CAP CER 0.22UF 25V X7R 0603 | C1, C2 | CN-SMD-0603 | Samsung Electro-Mechanics | CL10B224KO8NNNC | 2
LaserDiode |  | LD1, LD2, LD3, LD4, LD5, LD6, LD7, LD8 | LASER_SOCKET | Rohm Semiconductor | RLD65NZX1-00A | 8
0510210800 | CONN RCPT HSG 8POS 1.25MM |  |  | Molex | 0510210800 | 1 | Mating for J1
0500798000 | CONN SOCKET 26-28AWG CRIMP TIN |  |  | Molex | 0500798000 | 8 | Cos for mating J1
Custom Socket Laser | CONN PIN RCPT .015-.022 SOLDER |  |  | Mill-Max Manufacturing Corp. | 0461-1-15-15-21-27-04-0 | 32 | Note:(4 x 8)

## PHOTO
Name/Comment | Description | Designator | Footprint | Manufacturer | Manufacturer P/N | Quantity | NOTE | STATUS
10uF/16V | CAP TANT 10UF 10% 16V 1206 | C48, C49, C50 | 1206 | KYOCERA AVX | TAJA106K016RNJ | 3
100uF/16V | CAP TANT 100UF 10% 16V 2312 | C23, C24, C29, C30 | 2312 | KYOCERA AVX | TAJC107K016RNJ | 4
10nF/16V | CAP CER 10NF 16V X7R 0603 | C3, C4, C19, C26 | SM-0603 | Samsung Electro-Mechanics | CL10B103KO8WPNC | 4
470pF/50V | CAP CER 470PF 50V X7R 0603 | C1, C9, C14 | SM-0603 | Samsung Electro-Mechanics | CL10B471KB8NNNC | 3
0.22uF 25V | CAP CER 0.22UF 25V X7R 0603 | C2, C5, C6, C7, C8, C10, C11, C12, C13, C15, C16, C17, C18, C20, C21, C22, C25, C27, C28, C31, C32, C33, C34, C35, C36, C37, C38, C39, C40, C41, C42, C43, C44, C45, C46, C47, C173, C213, C215, C219 | SM-0604 | Samsung Electro-Mechanics | CL10B224KO8NNNC | 40
OPA4340 | IC CMOS 4 CIRCUIT 16SSOP | U3 | SSOP16 | Texas Instruments | OPA4340EA/2K5 | 1
REF1930 | IC VREF SERIES 0.1% SOT23-5 | U4 | SOT23-5 | Texas Instruments | REF1930AIDDCT | 1
ADS8327 | IC ADC 16BIT SAR 16TSSOP | U10 | TSSOP16 | Texas Instruments | ADS8327IPW | 1
Photodiode | SENSOR PHOTODIODE 950NM 4SMD | PD1, PD2, PD3, PD4, PD5, PD6, PD7, PD8, PD9, PD10, PD11, PD12, PD13, PD14, PD15, PD16, PD17, PD18, PD19, PD20, PD21, PD22, PD23, PD24, PD25, PD26, PD27, PD28, PD29, PD30, PD31, PD32, PD33, PD34, PD35, PD36 | PS13-6B TO | Vishay Semiconductor Opto Division | VEMD5080X01 | 36
330k 1% | RES SMD 330K OHM 1% 1/10W 0603 | R1 | RES-SMD-0603 | Panasonic Electronic Components | ERJ-3EKF3303V | 1
51R 1% | RES SMD 51 OHM 1% 1/10W 0603 | R9 | RES-SMD-0603 | Panasonic Electronic Components | ERJ-3EKF51R0V | 1
4.7k 1% | RES SMD 4.7K OHM 1% 1/10W 0603 | R3, R5, R7, R8, R10, R11, R14, R15, R16, R17, R18, R19, R20, R22, R23 | RES-SMD-0603 | Panasonic Electronic Components | ERJ-3EKF4701V | 15
10K 1% | RES SMD 10K OHM 1% 1/10W 0603 | R2, R4, R6, R24, R26 | RES-SMD-0603 | Panasonic Electronic Components | ERJ-3EKF1002V | 5
22R 1% | RES SMD 22 OHM 1% 1/10W 0603 | R12, R13 | RES-SMD-0603 | Panasonic Electronic Components | ERJ-3EKF22R0V | 2
2K 1% | RES SMD 2K OHM 1% 1/10W 0603 | R27 | RES-SMD-0603 | Panasonic Electronic Components | ERJ-3EKF2001V | 1
S2312 | TVS DIODE 12VWM 19VC SOT23 | D1 | SOT23-123 | SMC Diode Solutions | S2312 | 1
S2303 | TVS DIODE 5VWM 8VC SOT23, P/N: S2303 | D2, D3, D4, D5 | SOT23-123 | SMC Diode Solutions | S2303 | 4
TPS7A4533DCQR | IC REG LINEAR 3.3V 1.5A SOT223-6 | U12 | SOT223 | Texas Instruments | TPS7A4533DCQR | 1
SS54 | DIODE SCHOTTKY 40V 5A SMA | D6 | DIO-SMD-A | EVVO | SS54 | 1
15uH/3.5A | FIXED IND 15UH 3.5A 92 MOHM SMD | L1 | SRP7050TA | Bourns Inc. | SRP7050TA-150M | 1
3.24K 0.1% | RES SMD 3.24K OHM 1% 1/10W 0603 | R25 | RES-SMD-0603 | Panasonic Electronic Components | ERJ-3EKF3241V | 1
ADGS1408BCPZ | IC MUX 8:1 4.7OHM 24LFCSP | U1, U2, U5, U6, U7, U8 | ADGS1408 | Analog Devices Inc. | ADGS1408BCPZ | 6
TPS5430DDAR | IC REG BUCK ADJ 3A 8SOPWR | U9 | HSOP8 | Texas Instruments | TPS5430DDAR | 1
CONNECTOR | CONN HEADER SMD R/A 9POS 1.25MM | J1 | JP9 | Molex | 0532610971 | 1
CONN_SHUNT | CONN HEADER R/A 3POS 1.27MM | J2 |  | Harwin Inc. | M50-3930342 | 1
ICL7660 | IC REG CHARG PUMP INV 45MA 8SOIC | U11 | SO8 | Renesas Electronics Corporation | ICL7660ACBAZA-T | 1 | NEW_PART
M50-1900005 | CONN SHUNT 1.27MM BLACK |  |  | Harwin Inc. | M50-1900005 | 1 | Mating
0510210900 | CONN RCPT HSG 9POS 1.25MM |  |  | Molex | 0510210900 | 1 | Mating for J1
0500798000 | CONN SOCKET 26-28AWG CRIMP TIN |  |  | Molex | 0500798000 | 9 | Cos for mating J1
137