## MAIN
Name | Description | Designator | Quantity | Footprint | Manufacturer | Manufacturer P/N
BT_NRST | SWITCH TACTILE SPST-NO 0.05A 12V | BT1 | 1 | SW2-SMD | C&K Components | PTS636SK25FSMTR LFS
0.1uF/16V | CAP CER 0.1UF 25V X7R 0603 | C1, C2, C3, C4, C5, C6, C7, C8, C9, C10, C11, C12, C13, C14, C15, C16, C17, C18, C19, C20, C21, C24, C27, C28, C30, C31, C32, C34, C58, C59, C60, C61, C62, C63, C64, C65, C66, C67, C68, C69, C71, C72, C73, C74, C75, C76, C77, C78, C79, C80, C90, C91, C94, C96, C97, C98, C99, C100, C101, C103 | 60 | CAP_C_1608X80 | Samsung Electro-Mechanics | CL10B104KA8NNNC
12pF/10V | CAP CER 12PF 50V C0G/NP0 0603 | C22, C23, C25, C26 | 4 | CAP_C_1608X80 | Samsung Electro-Mechanics | CL10C120JB81PNC
2.2uF/10V | CAP CER 2.2UF 10V X7R 0603 | C29, C46, C86, C87 | 4 | CAP_C_1608X80 | Samsung Electro-Mechanics | CL10B225KP8NNNC
1uF/25V | CAP CER 1UF 25V X7R 0603 | C33, C48, C50 | 3 | CAP_C_1608X80 | Samsung Electro-Mechanics | CL10B105KA8NNNC
4.7nF/16V | CAP CER 4700PF 50V X7R 0603 | C35 | 1 | CAP_C_1608X80 | Samsung Electro-Mechanics | CL10B472KB8NNNC
10uF/25V | CAP CER 10UF 25V X5R 0603 | C36, C38, C40, C41, C45, C49 | 6 | CAP_C_1608X80 | Samsung Electro-Mechanics | CL10A106MA8NRNC
1uF/16V | CAP CER 1UF 25V X7R 0603 | C37, C39, C93, C95 | 4 | CAP_C_1608X80 | Samsung Electro-Mechanics | CL10B105KA8NNNC
2.2nF/25V | CAP CER 2200PF 50V X7R 0603 | C42, C43 | 2 | CAP_C_1608X80 | Samsung Electro-Mechanics | CL10B222KB8NNNC
10nF/16V | CAP CER 10000PF 50V X7R 0603 | C44 | 1 | CAP_C_1608X80 | Samsung Electro-Mechanics | CL10B103KB8NNNC
4.7uF/16V | CAP CER 4.7UF 6.3V X7R 0603 | C47, C70, C88, C89, C92 | 5 | CAP_C_1608X80 | Samsung Electro-Mechanics | CL10B475KQ8NQNC
SS54 | DIODE SCHOTTKY 40V 5A SMA | D1 | 1 | DO-214AC_SMA | Multicomp | SS54
BLM18PG121SN1D | FERRITE BEAD 120 OHM 0603 1LN | FB2 | 1 | IND_1608x65 | Murata | BLM18PG121SN1D
ESQ-126-14-G-D | CONN SOCKET 52POS 0.1 GOLD PCB | H1, H2 | 2 | SAMTEC_ESQ-126-14-G-D | Samtec | ESQ-126-14-G-D
hole_space | x | Hole1, Hole2, Hole3, Hole4 | 4 | HOLE_SPACE | x | x
5040500591 | CONN HEADER SMD R/A 5POS 1.5MM | J1 | 1 | 5040500591 | Molex | 504050-0591
532610671 | CONN HEADER SMD R/A 6POS 1.25MM | J1B, J4B | 2 | MOLEX_532610671 | Molex | 53261-0671
5040500991 | CONN HEADER SMD R/A 9POS 1.5MM | J2, J3 | 2 | 5040500991 | Molex | 504050-0991
532610971 | CONN HEADER SMD R/A 9POS 1.25MM | J2B, J3B | 2 | 532610971 | Molex | 53261-0971
5040500691 | CONN HEADER SMD R/A 6POS 1.5MM | J4 | 1 | 5040500691 | Molex | 504050-0691
9159010061911 | CONN SSL RCP | J5 | 1 | 9159010061911 | x | x
61301021121 | CONN HEADER VERT 10POS 2.54MM | J5BK | 1 | 61301021121 | Wurth Elektronik | 61301021121
ZX62R-B-5P(30) | CONN RCPT USB2.0 MICRO B SMD R/A | J6 | 1 | AMPHENOL_GMCB05321121BEU | Hirose Electric Co Ltd | ZX62R-B-5P(30)
SRP7050TA-220M | FIXED IND 22UH 2.5A 170 MOHM SMD | L1 | 1 | SRP7050TA-220M | Bourns | SRP7050TA-220M
150060BS75000 | LED BLUE CLEAR 0603 SMD | LED1 | 1 | LED_0603 | Wurth Elektronik | 150060BS75000
150060GS75000 | LED GREEN CLEAR 0603 SMD | LED2 | 1 | LED_0603 | Wurth Elektronik | 150060GS75000
150060RS75000 | LED RED CLEAR 0603 SMD | LED3, LED4 | 2 | LED_0603 | Wurth Elektronik | 150060RS75000
150060YS75000 | LED YELLOW CLEAR 0603 SMD | LED5 | 1 | LED_0603 | Wurth Elektronik | 150060YS75000
MMBT2222A | BJT, SOT-23, 40V, 600mA, NPN, 0.25W, 150Â°C | Q1 | 1 | SOT95P240X120-3N | Nexperia | MMBT2222A,215
10k | RES SMD 10K OHM 1% 1/10W 0603 | R1, R2, R3, R4, R5, R6, R7, R8, R18, R22, R83, R84, R87, R91, R116, R117, R118, R127 | 18 | RES_C_1608X60 | Panasonic | ERJ-3EKF1002V
22R | RES SMD 22 OHM 1% 1/10W 0603 | R9, R10, R11, R12, R13, R14, R15, R16, R20, R21, R23, R24, R25, R26, R27, R28, R29, R30, R31, R32, R33, R34, R35, R36, R37, R38, R39, R40, R41, R42, R43, R44, R45, R46, R47, R48, R49, R50, R51, R52, R53, R54, R55, R56, R57, R58, R59, R60, R61, R62, R63, R64, R65, R66, R67, R68, R69, R70, R71, R72, R73, R74, R75, R76, R77, R78, R81, R85, R94, R95, R96, R97, R98, R99, R142, R143, R154, R155, R156, R157, R158, R159, R160, R163, R164, R165 | 86 | RES_C_1608X60 | Panasonic | ERJ-3EKF22R0V
47k | RES SMD 47K OHM 1% 1/10W 0603 | R17, R125 | 2 | RES_C_1608X60 | Panasonic | ERJ-3EKF4702V
0R | RES SMD 0 OHM JUMPER 1/10W 0603 | R19, R89, R90, R148, R150 | 5 | RES_C_1608X60 | Panasonic | ERJ-3GEY0R00V
1k | RES SMD 1K OHM 1% 1/10W 0603 | R79, R80, R88, R121, R126 | 5 | RES_C_1608X60 | Panasonic | ERJ-3EKF1001V
10k (DNP) | RES SMD 10K OHM 1% 1/10W 0603 | R82, R86 | 2 | RES_C_1608X60 | Panasonic | ERJ-3EKF1002V
100R (DNP) | RES SMD 100 OHM 1% 1/10W 0603 | R92, R93 | 2 | RES_C_1608X60 | Panasonic | ERJ-3EKF1000V
2.2k | RES SMD 2.2K OHM 1% 1/10W 0603 | R100 | 1 | RES_C_1608X60 | Panasonic | ERJ-3EKF2201V
60R | RES SMD 60.4 OHM 1% 1/10W 0603 | R114, R115 | 2 | RES_C_1608X60 | Panasonic | ERJ-3EKF60R4V
4.7k | RES SMD 4.7K OHM 1% 1/10W 0603 | R119, R151, R152, R153 | 4 | RES_C_1608X60 | Panasonic | ERJ-3EKF4701V
470k | RES SMD 470K OHM 1% 1/10W 0603 | R123 | 1 | RES_C_1608X60 | Panasonic | ERJ-3EKF4703V
11k | RES SMD 11K OHM 1% 1/10W 0603 | R124 | 1 | RES_C_1608X60 | Panasonic | ERJ-3EKF1102V
5.9k | RES SMD 5.9K OHM 1% 1/10W 0603 | R128 | 1 | RES_C_1608X60 | Panasonic | ERJ-3EKF5901V
16.5k | RES SMD 16.5K OHM 1% 1/10W 0603 | R161, R162 | 2 | RES_C_1608X60 | Panasonic | ERJ-3EKF1652V
JUMPER | x | SB1, SB2 | 2 | JUMPER_1608 | x | x
ESDCAN02-2BWY | TVS DIODE 26.5VWM 44VC SOT3233 | TVS2 | 1 | SOT323-3L_STM | STMicroelectronics | ESDCAN02-2BWY
STM32H745XIH6 | IC MCU 32BIT 2MB FLASH TFBGA | U1 | 1 | BGA265C80P17X17_1400X1400X110N | STMicroelectronics | STM32H745XIH6
IS42S32400J-6BL | DRAM 128M, 3.3V, SDRAM, 4Mx32, 166Mhz, 90 ball BGA (8mmx13mm) RoHS | U2 | 1 | BGA90C80P9X15_800X1300X120 | ISSI | IS42S32400J-6BL
MTFC32GAZAQDW-AAT | IC FLASH 32GBIT PAR 100LBGA | U3 | 1 | BGA_100_C_100P_10X17_1400X1800X150 | Micron | MTFC32GAZAQDW-AAT
AS3004204-0108X0PSAY | MRAM Avalanche High Performance Serial P-SRAM 4Mb in SOIC8 package with QSPI - 108MHz interface, 3V, -40 C to 105 C | U4 | 1 | SOIC127P790X216-8N | Avalanche Technology | AS3004204-0108X0PSAY
SN65HVD230DR | IC TRANSCEIVER HALF 1/1 8SOIC | U5 | 1 | SOIC127P599X175-8N | Texas Instruments | SN65HVD230DR
DS90LV011AQ-Q1 | LVDS Interface IC Automotive LVDS diff erential driver | U6, U7 | 2 | DS90LV011AQ-Q1 | Texas Instruments | DS90LV011AQMFE/NOPB
TPS259470ARPWR | IC ELECTRONIC FUSE 10VQFN | U9 | 1 | VQFN-HR-10 | Texas Instruments | TPS259470ARPWR
TPS5430DDAR | IC REG BUCK ADJ 3A 8SOPWR | U10 | 1 | CONV_TPS5430DDAR | Texas Instruments | TPS5430DDAR
IS66WVS4M8BLL-104NLI | IC PSRAM 32MBIT SPI QPI 8SOIC | U14 | 1 | SOIC8_150MIL_N_ISI | ISSI | IS66WVS4M8BLL-104NLI
TPL5010DDCR | IC OSC PROG TIMER TSOT23-6 | U15 | 1 | TPL5010DDCR | Texas Instruments | TPL5010DDCR
TC1047AVNBTR | SENSOR ANALOG -40C-125C SOT23-3 | U16, U17, U18 | 3 | SOT-23_MC_MCH | Microchip | TC1047AVNBTR
ECS-250-12-33Q-JES-TR | CRYSTAL 25.0000MHZ 12PF SMD | X1 | 1 | XTAL_ECS-250-12-33Q-JES-TR | ECS International | ECS-250-12-33Q-JES-TR
XT1312HHRXX32K76E | CRYSTAL, 3.2X1.5MM, 12.5PF LOAD | X2 | 1 | XT1312HHRXX32K76E | Vishay | XT1312HHRXX32K76E
268